## Bill of Materials (BOM)
Bill Of Materials for Team 8 Solar Tester
source file: team8_solar_tester.sch
Last modified: 20-NOV-2018
PCB version: 1.0		P/DNP =	Place/Do Not Place component
BOM revision: 1.0

Cnt	Part References	P/DNP	Mfg	Mfg PN	Description	Distributor	Dist. PN	Cost Ea.	Cost Ext.	Notes
6	C1, C2, C5, C6, C7, C12	P	Yageo	CC0603KRX7R7BB104	0.1uF 10% 16V 0603 capacitor	Mouser	603-CC603KRX7R7BB104	$0.12	$0.72
3	C8, C13, C14	P	Yageo	CC0603KRX7R7BB105	1uF 10% 16V 0603 capacitor	Mouser	603-CC603KRX7R7BB105	$0.21	$0.63
2	C9, C10	P	KEMET	C0603C220K4GACAUTO	22pF 10% 16V 0603 capacitor	Mouser	80-C0603C220K4GAUTO	$0.28	$0.56
2	C3, C4	P	Murata	GRM21BC81C106KE15L	10uF 10% 16V 0805 capacitor	Mouser	81-GRM21BC81C106KE5L	$0.30	$0.60
1	C11	P	TDK	C2012JB1A226M085AC	22uF 20% 10V 0805 capacitor	Mouser	810-C2012JB1A226M08C	$0.70	$0.70
2	R12, R13	P	Yageo	RC0603JR-070RL	0 ohm 5% 1/10W 0603 resistor	Mouser	603-RC0603JR-070RL	$0.10	$0.20
1	R1	P	Yageo	RL1210FR-070R1L	0.1 ohm 1% 1/2W 1210 resistor	Mouser	603-RL1210FR070R1L	$0.68	$0.68
2	R10, R11	P	Susumu	RR0816Q-100-D	10 ohm 0.5% 1/16W 0603 resistor	Mouser	754-RR0816Q-100D	$0.10	$0.20
2	R14, R15	P	Yageo	RC0603FR-0722RL	22 ohm 1% 1/10W 0603 resistor	Mouser	603-RC0603FR-0722RL	$0.10	$0.20
3	R8, R16, R17	P	Yageo	RC0603FR-071KL	1K ohm 1% 1/10W 0603 resistor	Mouser	603-RC0603FR-071KL	$0.10	$0.30
2	R2, R3	P	Yageo	RC0603FR-074K7L	4.7K ohm 1% 1/10W 0603 resistor	Mouser	603-RC0603FR-074K7L	$0.10	$0.20
5	R4, R5, R6, R7, R9	P	Yageo	RC0603FR-0710KL	10K ohm 1% 1/10W 0603 resistor	Mouser	603-RC0603FR-0710KL	$0.10	$0.50
1	FB1	P	TDK	MPZ1608D300BTD25	Ferrite Bead 0603 30ohms 1800mA	Mouser	810-MPZ1608D300BTD25	$0.10	$0.10
1	VR1	P	Vishay	TS53YJ502MR10	5K ohm TS53 5K trimmer	Mouser	72-TS53YJ-5K	$1.29	$1.29
1	F1	P	Littelfuse	0805L050WR	Polyfuse PPTC 0.50A 6V 0805	Mouser	576-0805L050	$2.55	$2.55
1	Y1	P	ECS	ECS-160-18-30B-AGN-TR	16MHz 25ppm 18pF Crystal 5x3.2mm	Mouser	520-160-18-30B-AGNT	$0.58	$0.58
1	U1	P	Atmel	ATMEGA32U4-MU	AVR MCU USB 32K Flash QFN44	Mouser	556-ATMEGA32U4-MU	$4.10	$4.10
1	IC1	P	Texas Instruments	INA219BIDR	Current & Power Monitor SOIC8	Mouser	595-INA219BIDR	$2.34	$2.34
2	Q1, Q2	P	ON Semiconductor	FQP30N06L	MOSFET 60V N-Channel QFET Logic Level	Mouser	512-FQP30N06L	$1.22	$2.44
1	D1	P	Wurth Electronics	150060BS75000	0603 Blue LED	Mouser	710-150060BS75000	$0.16	$0.16
1	D2	P	Wurth Electronics	150060GS75000	0603 Green LED	Mouser	710-150060GS75000	$0.14	$0.14
1	J1	P	Amphenol FCI	10104110-0001LF	Micro USB Type B Receptacle	Mouser	649-10104110-0001LF	$0.76	$0.76
1	S1	P	TE Connectivity	2-1825910-7	Tactile Switch 6MM	Mouser	506-2-1825910-7	$0.13	$0.13
1	J3+J4	P	Pomona	6883	Red and Black Binding Posts	Mouser	565-6883	$3.69	$3.69
0	J2	DNP	Molex	10-89-7061	2X3 .1” header	Mouser	538-10-89-7061	$0.39	$-
0	J11	DNP	Molex	10-89-7081	2X4 .1” header	Mouser	538-10-89-7081	$0.52	$-
					TOTAL COST:		$23.77
Ver #	Changed in version
1	Initial BOM.